## partlist
PCB 22.0 SMD Partlist 2024-01-15
Pos | # | Part | Value | Package/Case | Vendor | Manufacturer | Product | Tol. | Volt./Pow. | Sourcing | Equiping
1 | 1 | R806 | 5,1 | 0603 | Mouser Electronics | Yageo | RC0603FR-075R1L | 1% | 75V/100mW | please order | yes
2 | 2 | R400 | 10 Ohm | 0603 | Mouser Electronics | Yageo | RC0603FR-0710RL | 1% | 75V/100mW | please order | yes
|  | R506 | [7 empty] | please order | yes
3 | 4 | R302 | 49.9 Ohm | 0603 | Mouser Electronics | Yageo | RC0603FR-0749R9L | 1% | 75V/100mW | please order | yes
|  | R303 | [7 empty] | please order | yes
|  | R305 | [7 empty] | please order | yes
|  | R306 | [7 empty] | please order | yes
4 | 8 | R308 | 75 Ohm | 0603 | Mouser Electronics | Yageo | RC0603FR-0775RL | 1% | 75V/100mW | please order | yes
|  | R309 | [7 empty] | please order | yes
|  | R310 | [7 empty] | please order | yes
|  | R311 | [7 empty] | please order | yes
|  | R312 | [7 empty] | please order | yes
|  | R401 | [7 empty] | please order | yes
|  | R809 | [7 empty] | please order | yes
|  | R810 | [7 empty] | please order | yes
5 | 2 | R105 | 100 Ohm | 0603 | Mouser Electronics | Yageo | RC0603FR-07100RL | 1% | 75V/100mW | please order | yes
|  | R205 | [7 empty] | please order | yes
6 | 2 | R100 | 160 Ohm | 0603 | Mouser Electronics | Yageo | RC0603FR-07160RL | 1% | 75V/100mW | please order | yes
|  | R200 | [7 empty] | please order | yes
7 | 2 | R103 | 270 Ohm | 0603 | Mouser Electronics | Yageo | RC0603FR-07270RL | 1% | 75V/100mW | please order | yes
|  | R203 | [7 empty] | please order | yes
8 | 2 | R101 | 330 Ohm | 0603 | Mouser Electronics | Yageo | RC0603FR-07330RL | 1% | 75V/100mW | please order | yes
|  | R201 | [7 empty] | please order | yes
9 | 2 | R300 | 680 Ohm | 0603 | Mouser Electronics | Yageo | RC0603FR-07680RL | 1% | 75V/100mW | please order | yes
|  | R301 | [7 empty] | please order | yes
10 | 7 | R800 | 1K | 0603 | Mouser Electronics | Yageo | RC0603FR-071KL | 1% | 75V/100mW | please order | yes
|  | R811 | [7 empty] | please order | yes
|  | R812 | [7 empty] | please order | yes
|  | R813 | [7 empty] | please order | yes
|  | R814 | [7 empty] | please order | yes
|  | R815 | [7 empty] | please order | yes
|  | R816 | [7 empty] | please order | yes
11 | 7 | R304 | 2.2K | 0603 | Mouser Electronics | Yageo | RC0603FR-072K2L | 1% | 75V/100mW | please order | yes
|  | R502 | [7 empty] | please order | yes
|  | R503 | [7 empty] | please order | yes
|  | R507 | [7 empty] | please order | yes
|  | R508 | [7 empty] | please order | yes
|  | R801 | [7 empty] | please order | yes
|  | R802 | [7 empty] | please order | yes
12 | 2 | R500 | 5.1 | 0603 | Mouser Electronics | Yageo | RC0603FR-075K1L | 1% | 75V/100mW | please order | yes
|  | R501 | [7 empty] | please order | yes
13 | 7 | R307 | 10K | 0603 | Mouser Electronics | Yageo | RC0603FR-0710KL | 1% | 75V/100mW | please order | yes
|  | R803 | [7 empty] | please order | yes
|  | R804 | [7 empty] | please order | yes
|  | R805 | [7 empty] | please order | yes
|  | R807 | [7 empty] | please order | yes
|  | R808 | [7 empty] | please order | yes
|  | R819 | [7 empty] | please order | yes
14 | 2 | R104 | 22K | 0603 | Mouser Electronics | Murata Electronics | RC0603FR-0722KL | 1% | 75V/100mW | please order | yes
|  | R204 | [7 empty] | please order | yes
15 | 2 | R102 | 47K | 0603 | Mouser Electronics | Murata Electronics | RC0603FR-0747KL | 1% | 75V/100mW | please order | yes
|  | R202 | [7 empty] | please order | yes
16 | 2 | R504 | 1M | 0603 | Mouser Electronics | Murata Electronics | RC0603FR-071ML | 1% | 75V/100mW | please order | yes
|  | R505 | [7 empty] | please order | yes
17 | 2 | C100 | 4.7pF | 0603 | Mouser Electronics | Murata Electronics | GRM1885C1H4R7BA01D | 0.1pF | 50V/C0G | please order | yes
|  | C200 | [7 empty] | please order | yes
18 | 4 | C301 | 20pF | 0603 | Mouser Electronics | Murata Electronics | GRM1885C1H200JA01J | 5% | 50V/C0G | please order | yes
|  | C302 | [7 empty] | please order | yes
|  | C813 | [7 empty] | please order | yes
|  | C814 | [7 empty] | please order | yes
19 | 2 | C111 | 750pF | 0603 | Mouser Electronics | Murata Electronics | GRM1885C1H751JA01D | 5% | 50V/C0G | please order | yes
|  | C211 | [7 empty] | please order | yes
20 | 2 | C101 | 1.5nF | 0603 | Mouser Electronics | Murata Electronics | GCD188R71H152KA01D | 10% | 50V/X7R | please order | yes
|  | C201 | [7 empty] | please order | yes
21 | 2 | C105 | 2.2nF | 0603 | Mouser Electronics | Murata Electronics | GCJ188R71E222KA01D | 10% | 25V/X7R | please order | yes
|  | C205 | [7 empty] | please order | yes
22 | 2 | C112 | 3.3nF | 0603 | Mouser Electronics | Murata Electronics | GCJ188R71E332KA01D | 10% | 25V/X7R | please order | yes
|  | C212 | [7 empty] | please order | yes
22 | 2 | C102 | 6.8nF | 0603 | Mouser Electronics | Murata Electronics | GCJ188R71E682KA01D | 10% | 25V/X7R | please order | yes
|  | C202 | [7 empty] | please order | yes
23 | 3 | C103 | 12nF | 0603 | Mouser Electronics | Murata Electronics | GCJ188R71E123KA01D | 10% | 25V/X7R | please order | yes
|  | C203 | [7 empty] | please order | yes
|  | C400 | [7 empty] | please order | yes
24 | 2 | C104 | 22nF | 0603 | Mouser Electronics | Murata Electronics | GCJ188R71E223KA01D | 10% | 25V/X7R | please order | yes
|  | C204 | [7 empty] | please order | yes
25 | 20 | C300 | 100nF | 0603 | Mouser Electronics | Yaego | CC0603JRX7R8BB104 | 5% | 25V/X7R | please order | yes
|  | C501 | [7 empty] | please order | yes
|  | C503 | [7 empty] | please order | yes
|  | C505 | [7 empty] | please order | yes
|  | C507 | [7 empty] | please order | yes
|  | C510 | [7 empty] | please order | yes
|  | C512 | [7 empty] | please order | yes
|  | C514 | [7 empty] | please order | yes
|  | C516 | [7 empty] | please order | yes
|  | C518 | [7 empty] | please order | yes
|  | C520 | [7 empty] | please order | yes
|  | C800 | [7 empty] | please order | yes
|  | C801 | [7 empty] | please order | yes
|  | C802 | [7 empty] | please order | yes
|  | C803 | [7 empty] | please order | yes
|  | C804 | [7 empty] | please order | yes
|  | C805 | [7 empty] | please order | yes
|  | C808 | [7 empty] | please order | yes
|  | C809 | [7 empty] | please order | yes
|  | C812 | [7 empty] | please order | yes
26 | 13 | C106 | 1uF | 0603 | Mouser Electronics | Yaego | CC0603KRX5R8BB105 | 10% | 25V/X7R | please order | yes
|  | C107 | [7 empty] | please order | yes
|  | C108 | [7 empty] | please order | yes
|  | C109 | [7 empty] | please order | yes
|  | C110 | [7 empty] | please order | yes
|  | C206 | [7 empty] | please order | yes
|  | C207 | [7 empty] | please order | yes
|  | C208 | [7 empty] | please order | yes
|  | C209 | [7 empty] | please order | yes
|  | C210 | [7 empty] | please order | yes
|  | C509 | [7 empty] | please order | yes
|  | C806 | [7 empty] | please order | yes
|  | C807 | [7 empty] | please order | yes
27 | 12 | C303 | 10uF | 0805 | Mouser Electronics | Taiyo Yuden | TMK212BBJ106KG-T | 10% | 25V/X5R | please order | yes
|  | C502 | [7 empty] | please order | yes
|  | C506 | [7 empty] | please order | yes
|  | C508 | [7 empty] | please order | yes
|  | C511 | [7 empty] | please order | yes
|  | C513 | [7 empty] | please order | yes
|  | C515 | [7 empty] | please order | yes
|  | C519 | [7 empty] | please order | yes
|  | C521 | [7 empty] | please order | yes
|  | C810 | [7 empty] | please order | yes
|  | C811 | [7 empty] | please order | yes
|  | C815 | [7 empty] | please order | yes
28 | 2 | C504 | 47uF | 1210 | Mouser Electronics | Taiyo Yuden | EMK325BJ476MM-P | 20% | 16V/X5R | please order | yes
|  | C517 | [7 empty] | please order | yes
29 | 1 | F500 | 60 Ohm | 0805 | Mouser Electronics | Murata Electronics | BLM21PG600SN1D | 25% | 3.5A/25mOhm | please order | yes
30 | 1 | F501 | 220 Ohm | 0805 | Mouser Electronics | Murata Electronics | BLM21PG221SN1D | 25% | 2A/50mOhm | please order | yes
31 | 2 | F400 | 1.5K | 0603 | Mouser Electronics | Murata Electronics | BLM18HE152SZ1D | 25% | 500mA/0.5Ohm | please order | yes
|  | F401 | [7 empty] | please order | yes
32 | 1 | L400 | 27nH | 0603 | Mouser Electronics | Wurth Elektronik | 7847806270 | 5% | 300mA/0.45Ohm | please order | yes
33 | 1 | L300 | 10uH | 1207 | Mouser Electronics | Talyo Yuden | LB3218T100K | 10% | 340mA/0.325Ohm | please order | yes
34 | 2 | L104 | 22uH | 1207 | Mouser Electronics | Talyo Yuden | LB3218T220K | 10% | 255mA/0.637Ohm | please order | yes
|  | L204 | [7 empty] | please order | yes
35 | 2 | L100 | 330uH | 1207 | Mouser Electronics | Talyo Yuden | LB3218T331K | 10% | 65mA/9.1Ohm | please order | yes
|  | L200 | [7 empty] | please order | yes
36 | 2 | L101 | 470uH | 1207 | Mouser Electronics | Talyo Yuden | LB3218T471K | 10% | 54mA/18.2Ohm | please order | yes
|  | L201 | [7 empty] | please order | yes
37 | 2 | L102 | 1mH | 1207 | Mouser Electronics | Talyo Yuden | LB3218T102K | 10% | 29mA/35.1Ohm | please order | yes
|  | L202 | [7 empty] | please order | yes
38 | 1 | IC502 | ADA4891 | SOT23-5 | Mouser Electronics | Analog Devices Inc. | ADA4891-1ARJZ-R7 |  |  | please order | yes
39 | 4 | IC600 | ENC28J60 | SOIC-Wide-28 | Mouser Electronics | Microchip | ENC28J60-I/SO |  |  | please order | yes
40 |  | IC500 | LM3940 | SOT-223-4 | Mouser Electronics | Texas Instruments | LM3940IMPX-3.3/NOPB |  |  | please order | yes
|  | IC504 | [7 empty] | please order | yes
|  | IC505 | [7 empty] | please order | yes
41 | 1 | IC800 | STM32F40X | LQFP100 | Mouser Electronics | STMicroelectronics | STM32F407VGT6TR |  |  | please order | yes
42 | 2 | IC501 | TLV70033 | SOT23-5 | Mouser Electronics | Texas Instruments | TLV70033DDCR |  |  | please order | yes
|  | IC503 | [7 empty] | please order | yes
43 | 4 | IC100 | MCP6S93-E/UN | MSOP | Mouser Electronics | Microchip | MCP6S93-E/UN |  |  | please order | yes
|  | IC101 | [7 empty] | please order | yes
|  | IC200 | [7 empty] | please order | yes
|  | IC201 | [7 empty] | please order | yes
44 | 1 | IC300 | MAX-M10S |  | Mouser Electronics | u-blox | MAX-M10S-00B |  |  | please order | yes
45 | 6 | LED0 | LED Red | CHIP-LED0805 | Mouser Electronics | Wurth Elektronik | 150080RS75000 |  |  | please order | yes
|  | LED1 | [7 empty] | please order | yes
|  | LED2 | [7 empty] | please order | yes
|  | LED3 | [7 empty] | please order | yes
|  | LED6 | [7 empty] | please order | yes
|  | LED7 | [7 empty] | please order | yes
46 | 2 | LED4 | LED Green | CHIP-LED0805 | Mouser Electronics | Wurth Elektronik | 150080VS75000 |  |  | please order | yes
|  | LED5 | [7 empty] | please order | yes
47 | 1 | LED8 | LED Yellow | CHIP-LED0805 | Mouser Electronics | Wurth Elektronik | 150080YS75000 |  |  | please order | yes
48 | 1 | LED9 | LED Blue | CHIP-LED0805 | Mouser Electronics | Wurth Elektronik | 150080BS75000 |  |  | please order | yes
49 | 1 | T1 | BC847 | SOT23 | Mouser Electronics | ON Semiconductor | BC847ALT1G |  |  | please order | yes
50 | 1 | USB-C | USB-C |  | Mouser Electronics | GCT | USB4105-GF-A |  |  | please order | yes
161